## Step Input
Demonstration of time response to step input using equation 2.2 in Harrison
Rosie Howard
2017-01-26
| Finite difference |  | T_new = T_old + (Δt/τ)∙(T_a – T_old)
solution:
Analytical solution:
Edit ONLY the blue boxes:
T0= | 5 | degC | (initial thermometer temperature)
Ta= | 0 | degC | (final ambient temperature)
tau= | 2 | s | (time constant)
delta t= | 0.05 | s | (time step)
Response to step change |  |  | Experimental determination of tau
Time t (s) | T Finite Different (degC) | T Analytical (degC) | y = ln[(T(t) - Ta)/T0 - Ta)] | Gradient m = -1/tau |  |  | T step input
0 | 5 | 5 | 0 | m = | -0.2 | (from chart) | 5
0.05 | 5 | 5 | -0.025 | tau = | 5 | s | 5
0.1 | 5 | 5 | -0.05 |  |  |  | 5
0.15 | 5 | 5 | -0.075 |  |  |  | 5
0.2 | 5 | 5 | -0.1 |  |  |  | 5
0.25 | 5 | 5 | -0.125 |  |  |  | 5
0.3 | 5 | 5 | -0.15 |  |  |  | 5
0.35 | 5 | 5 | -0.175 |  |  |  | 5
0.4 | 5 | 5 | -0.2 |  |  |  | 5
0.45 | 5 | 5 | -0.225 |  |  |  | 5
0.5 | 5 | 5 | -0.25 |  |  |  | 5
0.55 | 5 | 5 | -0.275 |  |  |  | 5
0.6 | 5 | 5 | -0.3 |  |  |  | 5
0.65 | 5 | 5 | -0.325 |  |  |  | 5
0.7 | 5 | 5 | -0.35 |  |  |  | 5
0.75 | 5 | 5 | -0.375 |  |  |  | 5
0.8 | 5 | 5 | -0.4 |  |  |  | 5
0.85 | 5 | 5 | -0.425 |  |  |  | 5
0.9 | 5 | 5 | -0.45 |  |  |  | 5
0.95 | 5 | 5 | -0.475 |  |  |  | 5
1 | 5 | 5 | -0.5 |  |  |  | 5
1.05 | 4.875 | 4.8765 | -0.525 |  |  |  | 0
1.1 | 4.7531 | 4.7561 | -0.55 |  |  |  | 0
1.15 | 4.6343 | 4.6387 | -0.575 |  |  |  | 0
1.2 | 4.5184 | 4.5242 | -0.6 |  |  |  | 0
1.25 | 4.4055 | 4.4125 | -0.625 |  |  |  | 0
1.3 | 4.2953 | 4.3035 | -0.65 |  |  |  | 0
1.35 | 4.188 | 4.1973 | -0.675 |  |  |  | 0
1.4 | 4.0833 | 4.0937 | -0.7 |  |  |  | 0
1.45 | 3.9812 | 3.9926 | -0.725 |  |  |  | 0
1.5 | 3.8816 | 3.894 | -0.75 |  |  |  | 0
1.55 | 3.7846 | 3.7979 | -0.775 |  |  |  | 0
1.6 | 3.69 | 3.7041 | -0.8 |  |  |  | 0
1.65 | 3.5977 | 3.6126 | -0.825 |  |  |  | 0
1.7 | 3.5078 | 3.5234 | -0.85 |  |  |  | 0
1.75 | 3.4201 | 3.4364 | -0.875 |  |  |  | 0
1.8 | 3.3346 | 3.3516 | -0.9 |  |  |  | 0
1.85 | 3.2512 | 3.2688 | -0.925 |  |  |  | 0
1.9 | 3.17 | 3.1881 | -0.95 |  |  |  | 0
1.95 | 3.0907 | 3.1094 | -0.975 |  |  |  | 0
2 | 3.0134 | 3.0327 | -1 |  |  |  | 0
2.05 | 2.9381 | 2.9578 | -1.025 |  |  |  | 0
2.1 | 2.8646 | 2.8847 | -1.05 |  |  |  | 0
2.15 | 2.793 | 2.8135 | -1.075 |  |  |  | 0
2.2 | 2.7232 | 2.7441 | -1.1 |  |  |  | 0
2.25 | 2.6551 | 2.6763 | -1.125 |  |  |  | 0
2.3 | 2.5887 | 2.6102 | -1.15 |  |  |  | 0
2.35 | 2.524 | 2.5458 | -1.175 |  |  |  | 0
2.4 | 2.4609 | 2.4829 | -1.2 |  |  |  | 0
2.45 | 2.3994 | 2.4216 | -1.225 |  |  |  | 0
2.5 | 2.3394 | 2.3618 | -1.25 |  |  |  | 0
2.55 | 2.2809 | 2.3035 | -1.275 |  |  |  | 0
2.6 | 2.2239 | 2.2466 | -1.3 |  |  |  | 0
2.65 | 2.1683 | 2.1912 | -1.325 |  |  |  | 0
2.7 | 2.1141 | 2.1371 | -1.35 |  |  |  | 0
2.75 | 2.0613 | 2.0843 | -1.375 |  |  |  | 0
2.8 | 2.0097 | 2.0328 | -1.4 |  |  |  | 0
2.85 | 1.9595 | 1.9827 | -1.425 |  |  |  | 0
2.9 | 1.9105 | 1.9337 | -1.45 |  |  |  | 0
2.95 | 1.8627 | 1.886 | -1.475 |  |  |  | 0
3 | 1.8162 | 1.8394 | -1.5 |  |  |  | 0
3.05 | 1.7708 | 1.794 | -1.525 |  |  |  | 0
3.1 | 1.7265 | 1.7497 | -1.55 |  |  |  | 0
3.15 | 1.6833 | 1.7065 | -1.575 |  |  |  | 0
3.2 | 1.6412 | 1.6644 | -1.6 |  |  |  | 0
3.25 | 1.6002 | 1.6233 | -1.625 |  |  |  | 0
3.3 | 1.5602 | 1.5832 | -1.65 |  |  |  | 0
3.35 | 1.5212 | 1.5441 | -1.675 |  |  |  | 0
3.4 | 1.4832 | 1.506 | -1.7 |  |  |  | 0
3.45 | 1.4461 | 1.4688 | -1.725 |  |  |  | 0
3.5 | 1.4099 | 1.4325 | -1.75 |  |  |  | 0
3.55 | 1.3747 | 1.3972 | -1.775 |  |  |  | 0
3.6 | 1.3403 | 1.3627 | -1.8 |  |  |  | 0
3.65 | 1.3068 | 1.329 | -1.825 |  |  |  | 0
3.7 | 1.2741 | 1.2962 | -1.85 |  |  |  | 0
3.75 | 1.2423 | 1.2642 | -1.875 |  |  |  | 0
3.8 | 1.2112 | 1.233 | -1.9 |  |  |  | 0
3.85 | 1.181 | 1.2025 | -1.925 |  |  |  | 0
3.9 | 1.1514 | 1.1729 | -1.95 |  |  |  | 0
3.95 | 1.1226 | 1.1439 | -1.975 |  |  |  | 0
4 | 1.0946 | 1.1157 | -2 |  |  |  | 0
4.05 | 1.0672 | 1.0881 | -2.025 |  |  |  | 0
4.1 | 1.0405 | 1.0612 | -2.05 |  |  |  | 0
4.15 | 1.0145 | 1.035 | -2.075 |  |  |  | 0
4.2 | 0.98916 | 1.0095 | -2.1 |  |  |  | 0
4.25 | 0.96443 | 0.98456 | -2.125 |  |  |  | 0
4.3 | 0.94032 | 0.96025 | -2.15 |  |  |  | 0
4.35 | 0.91681 | 0.93654 | -2.175 |  |  |  | 0
4.4 | 0.89389 | 0.91342 | -2.2 |  |  |  | 0
4.45 | 0.87154 | 0.89087 | -2.225 |  |  |  | 0
4.5 | 0.84975 | 0.86887 | -2.25 |  |  |  | 0
4.55 | 0.82851 | 0.84742 | -2.275 |  |  |  | 0
4.6 | 0.8078 | 0.82649 | -2.3 |  |  |  | 0
4.65 | 0.7876 | 0.80609 | -2.325 |  |  |  | 0
4.7 | 0.76791 | 0.78619 | -2.35 |  |  |  | 0
4.75 | 0.74871 | 0.76677 | -2.375 |  |  |  | 0
4.8 | 0.73 | 0.74784 | -2.4 |  |  |  | 0
4.85 | 0.71175 | 0.72938 | -2.425 |  |  |  | 0
4.9 | 0.69395 | 0.71137 | -2.45 |  |  |  | 0
4.95 | 0.6766 | 0.69381 | -2.475 |  |  |  | 0
5 | 0.65969 | 0.67668 | -2.5 |  |  |  | 0
5.05 | 0.6432 | 0.65997 | -2.525 |  |  |  | 0
5.1 | 0.62712 | 0.64367 | -2.55 |  |  |  | 0
5.15 | 0.61144 | 0.62778 | -2.575 |  |  |  | 0
5.2 | 0.59615 | 0.61228 | -2.6 |  |  |  | 0
5.25 | 0.58125 | 0.59716 | -2.625 |  |  |  | 0
5.3 | 0.56672 | 0.58242 | -2.65 |  |  |  | 0
5.35 | 0.55255 | 0.56804 | -2.675 |  |  |  | 0
5.4 | 0.53874 | 0.55402 | -2.7 |  |  |  | 0
5.45 | 0.52527 | 0.54034 | -2.725 |  |  |  | 0
5.5 | 0.51214 | 0.527 | -2.75 |  |  |  | 0
5.55 | 0.49933 | 0.51398 | -2.775 |  |  |  | 0
5.6 | 0.48685 | 0.50129 | -2.8 |  |  |  | 0
5.65 | 0.47468 | 0.48892 | -2.825 |  |  |  | 0
5.7 | 0.46281 | 0.47685 | -2.85 |  |  |  | 0
5.75 | 0.45124 | 0.46507 | -2.875 |  |  |  | 0
5.8 | 0.43996 | 0.45359 | -2.9 |  |  |  | 0
5.85 | 0.42896 | 0.44239 | -2.925 |  |  |  | 0
5.9 | 0.41824 | 0.43147 | -2.95 |  |  |  | 0
5.95 | 0.40778 | 0.42081 | -2.975 |  |  |  | 0
6 | 0.39759 | 0.41042 | -3 |  |  |  | 0
6.05 | 0.38765 | 0.40029 | -3.025 |  |  |  | 0
6.1 | 0.37796 | 0.39041 | -3.05 |  |  |  | 0
6.15 | 0.36851 | 0.38077 | -3.075 |  |  |  | 0
6.2 | 0.35929 | 0.37137 | -3.1 |  |  |  | 0
6.25 | 0.35031 | 0.3622 | -3.125 |  |  |  | 0
6.3 | 0.34155 | 0.35326 | -3.15 |  |  |  | 0
6.35 | 0.33302 | 0.34453 | -3.175 |  |  |  | 0
6.4 | 0.32469 | 0.33603 | -3.2 |  |  |  | 0
6.45 | 0.31657 | 0.32773 | -3.225 |  |  |  | 0
6.5 | 0.30866 | 0.31964 | -3.25 |  |  |  | 0
6.55 | 0.30094 | 0.31175 | -3.275 |  |  |  | 0
6.6 | 0.29342 | 0.30405 | -3.3 |  |  |  | 0
6.65 | 0.28608 | 0.29654 | -3.325 |  |  |  | 0
6.7 | 0.27893 | 0.28922 | -3.35 |  |  |  | 0
6.75 | 0.27196 | 0.28208 | -3.375 |  |  |  | 0
6.8 | 0.26516 | 0.27512 | -3.4 |  |  |  | 0
6.85 | 0.25853 | 0.26832 | -3.425 |  |  |  | 0
6.9 | 0.25207 | 0.2617 | -3.45 |  |  |  | 0
6.95 | 0.24576 | 0.25524 | -3.475 |  |  |  | 0
7 | 0.23962 | 0.24894 | -3.5 |  |  |  | 0
7.05 | 0.23363 | 0.24279 | -3.525 |  |  |  | 0
7.1 | 0.22779 | 0.23679 | -3.55 |  |  |  | 0
7.15 | 0.22209 | 0.23095 | -3.575 |  |  |  | 0
7.2 | 0.21654 | 0.22525 | -3.6 |  |  |  | 0
7.25 | 0.21113 | 0.21968 | -3.625 |  |  |  | 0
7.3 | 0.20585 | 0.21426 | -3.65 |  |  |  | 0
7.35 | 0.2007 | 0.20897 | -3.675 |  |  |  | 0
7.4 | 0.19569 | 0.20381 | -3.7 |  |  |  | 0
7.45 | 0.19079 | 0.19878 | -3.725 |  |  |  | 0
7.5 | 0.18602 | 0.19387 | -3.75 |  |  |  | 0
7.55 | 0.18137 | 0.18908 | -3.775 |  |  |  | 0
7.6 | 0.17684 | 0.18442 | -3.8 |  |  |  | 0
7.65 | 0.17242 | 0.17986 | -3.825 |  |  |  | 0
7.7 | 0.16811 | 0.17542 | -3.85 |  |  |  | 0
7.75 | 0.16391 | 0.17109 | -3.875 |  |  |  | 0
7.8 | 0.15981 | 0.16687 | -3.9 |  |  |  | 0
7.85 | 0.15581 | 0.16275 | -3.925 |  |  |  | 0
7.9 | 0.15192 | 0.15873 | -3.95 |  |  |  | 0
7.95 | 0.14812 | 0.15481 | -3.975 |  |  |  | 0
8 | 0.14442 | 0.15099 | -4 |  |  |  | 0
8.05 | 0.14081 | 0.14726 | -4.025 |  |  |  | 0
8.1 | 0.13729 | 0.14362 | -4.05 |  |  |  | 0
8.15 | 0.13385 | 0.14008 | -4.075 |  |  |  | 0
8.2 | 0.13051 | 0.13662 | -4.1 |  |  |  | 0
8.25 | 0.12724 | 0.13325 | -4.125 |  |  |  | 0
8.3 | 0.12406 | 0.12996 | -4.15 |  |  |  | 0
8.35 | 0.12096 | 0.12675 | -4.175 |  |  |  | 0
8.4 | 0.11794 | 0.12362 | -4.2 |  |  |  | 0
8.45 | 0.11499 | 0.12057 | -4.225 |  |  |  | 0
8.5 | 0.11211 | 0.11759 | -4.25 |  |  |  | 0
8.55 | 0.10931 | 0.11469 | -4.275 |  |  |  | 0
8.6 | 0.10658 | 0.11185 | -4.3 |  |  |  | 0
8.65 | 0.10391 | 0.10909 | -4.325 |  |  |  | 0
8.7 | 0.10132 | 0.1064 | -4.35 |  |  |  | 0
8.75 | 0.098784 | 0.10377 | -4.375 |  |  |  | 0
8.8 | 0.096314 | 0.10121 | -4.4 |  |  |  | 0
8.85 | 0.093906 | 0.098711 | -4.425 |  |  |  | 0
8.9 | 0.091559 | 0.096274 | -4.45 |  |  |  | 0
8.95 | 0.08927 | 0.093897 | -4.475 |  |  |  | 0
9 | 0.087038 | 0.091578 | -4.5 |  |  |  | 0
9.05 | 0.084862 | 0.089317 | -4.525 |  |  |  | 0
9.1 | 0.08274 | 0.087112 | -4.55 |  |  |  | 0
9.15 | 0.080672 | 0.084961 | -4.575 |  |  |  | 0
9.2 | 0.078655 | 0.082863 | -4.6 |  |  |  | 0
9.25 | 0.076689 | 0.080817 | -4.625 |  |  |  | 0
9.3 | 0.074772 | 0.078822 | -4.65 |  |  |  | 0
9.35 | 0.072902 | 0.076876 | -4.675 |  |  |  | 0
9.4 | 0.07108 | 0.074978 | -4.7 |  |  |  | 0
9.45 | 0.069303 | 0.073127 | -4.725 |  |  |  | 0
9.5 | 0.06757 | 0.071321 | -4.75 |  |  |  | 0
9.55 | 0.065881 | 0.06956 | -4.775 |  |  |  | 0
9.6 | 0.064234 | 0.067843 | -4.8 |  |  |  | 0
9.65 | 0.062628 | 0.066168 | -4.825 |  |  |  | 0
9.7 | 0.061062 | 0.064534 | -4.85 |  |  |  | 0
9.75 | 0.059536 | 0.062941 | -4.875 |  |  |  | 0
9.8 | 0.058047 | 0.061387 | -4.9 |  |  |  | 0
9.85 | 0.056596 | 0.059871 | -4.925 |  |  |  | 0
9.9 | 0.055181 | 0.058393 | -4.95 |  |  |  | 0
9.95 | 0.053802 | 0.056951 | -4.975 |  |  |  | 0
10 | 0.052457 | 0.055545 | -5 |  |  |  | 0
| 0.051145 | 0.054174
| 0.049867 | 0.052836
| 0.04862 | 0.051531
| 0.047404 | 0.050259
| 0.046219 | 0.049018
| 0.045064 | 0.047808
| 0.043937 | 0.046628
| 0.042839 | 0.045476
| 0.041768 | 0.044354
| 0.040724 | 0.043258
| 0.039706 | 0.04219
| 0.038713 | 0.041149
| 0.037745 | 0.040133
| 0.036801 | 0.039142
| 0.035881 | 0.038175
| 0.034984 | 0.037233
| 0.03411 | 0.036314
| 0.033257 | 0.035417
| 0.032426 | 0.034543
| 0.031615 | 0.03369

## Ramp Input
Demonstration of time response to ramp input
Rosie Howard
2017-01-26
| Finite difference |  | T_new = T_old + (Δt/τ)∙(at – T_old)
solution:
Analytical solution:
Edit ONLY the blue boxes:
a= | 2 | degC/s | (ramp gradient)
tau= | 2 | s | (time constant)
delta t= | 0.05 | s | (time step)
Response to ramp change
Time t (s) | Ramp input (degC) | T Finite Difference (degC) | T Analytical (degC)
0 | 0 | 0 | 0
0.05 | 0.1 | 0.0025 | 0.0012396
0.1 | 0.2 | 0.0074375 | 0.0049177
0.15 | 0.3 | 0.014752 | 0.010974
0.2 | 0.4 | 0.024383 | 0.01935
0.25 | 0.5 | 0.036273 | 0.029988
0.3 | 0.6 | 0.050366 | 0.042832
0.35 | 0.7 | 0.066607 | 0.057828
0.4 | 0.8 | 0.084942 | 0.074923
0.45 | 0.9 | 0.10532 | 0.094065
0.5 | 1 | 0.12769 | 0.1152
0.55 | 1.1 | 0.15199 | 0.13829
0.6 | 1.2 | 0.17819 | 0.16327
0.65 | 1.3 | 0.20624 | 0.19011
0.7 | 1.4 | 0.23608 | 0.21875
0.75 | 1.5 | 0.26768 | 0.24916
0.8 | 1.6 | 0.30099 | 0.28128
0.85 | 1.7 | 0.33596 | 0.31508
0.9 | 1.8 | 0.37256 | 0.35051
0.95 | 1.9 | 0.41075 | 0.38754
1 | 2 | 0.45048 | 0.42612
1.05 | 2.1 | 0.49172 | 0.46622
1.1 | 2.2 | 0.53443 | 0.5078
1.15 | 2.3 | 0.57857 | 0.55082
1.2 | 2.4 | 0.6241 | 0.59525
1.25 | 2.5 | 0.671 | 0.64105
1.3 | 2.6 | 0.71922 | 0.68818
1.35 | 2.7 | 0.76874 | 0.73663
1.4 | 2.8 | 0.81953 | 0.78634
1.45 | 2.9 | 0.87154 | 0.8373
1.5 | 3 | 0.92475 | 0.88947
1.55 | 3.1 | 0.97913 | 0.94282
1.6 | 3.2 | 1.0347 | 0.99732
1.65 | 3.3 | 1.0913 | 1.0529
1.7 | 3.4 | 1.149 | 1.1097
1.75 | 3.5 | 1.2078 | 1.1674
1.8 | 3.6 | 1.2676 | 1.2263
1.85 | 3.7 | 1.3284 | 1.2861
1.9 | 3.8 | 1.3902 | 1.347
1.95 | 3.9 | 1.4529 | 1.4088
2 | 4 | 1.5166 | 1.4715
2.05 | 4.1 | 1.5812 | 1.5352
2.1 | 4.2 | 1.6467 | 1.5998
2.15 | 4.3 | 1.713 | 1.6652
2.2 | 4.4 | 1.7802 | 1.7315
2.25 | 4.5 | 1.8482 | 1.7986
2.3 | 4.6 | 1.917 | 1.8665
2.35 | 4.7 | 1.9865 | 1.9353
2.4 | 4.8 | 2.0569 | 2.0048
2.45 | 4.9 | 2.128 | 2.075
2.5 | 5 | 2.1998 | 2.146
2.55 | 5.1 | 2.2723 | 2.2177
2.6 | 5.2 | 2.3455 | 2.2901
2.65 | 5.3 | 2.4193 | 2.3632
2.7 | 5.4 | 2.4938 | 2.437
2.75 | 5.5 | 2.569 | 2.5114
2.8 | 5.6 | 2.6448 | 2.5864
2.85 | 5.7 | 2.7211 | 2.662
2.9 | 5.8 | 2.7981 | 2.7383
2.95 | 5.9 | 2.8757 | 2.8151
3 | 6 | 2.9538 | 2.8925
3.05 | 6.1 | 3.0324 | 2.9705
3.1 | 6.2 | 3.1116 | 3.049
3.15 | 6.3 | 3.1913 | 3.128
3.2 | 6.4 | 3.2715 | 3.2076
3.25 | 6.5 | 3.3523 | 3.2876
3.3 | 6.6 | 3.4334 | 3.3682
3.35 | 6.7 | 3.5151 | 3.4492
3.4 | 6.8 | 3.5972 | 3.5307
3.45 | 6.9 | 3.6798 | 3.6127
3.5 | 7 | 3.7628 | 3.6951
3.55 | 7.1 | 3.8462 | 3.7779
3.6 | 7.2 | 3.9301 | 3.8612
3.65 | 7.3 | 4.0143 | 3.9449
3.7 | 7.4 | 4.099 | 4.0289
3.75 | 7.5 | 4.184 | 4.1134
3.8 | 7.6 | 4.2694 | 4.1983
3.85 | 7.7 | 4.3552 | 4.2835
3.9 | 7.8 | 4.4413 | 4.3691
3.95 | 7.9 | 4.5278 | 4.455
4 | 8 | 4.6146 | 4.5413
4.05 | 8.1 | 4.7017 | 4.628
4.1 | 8.2 | 4.7892 | 4.7149
4.15 | 8.3 | 4.8769 | 4.8022
4.2 | 8.4 | 4.965 | 4.8898
4.25 | 8.5 | 5.0534 | 4.9777
4.3 | 8.6 | 5.142 | 5.0659
4.35 | 8.7 | 5.231 | 5.1544
4.4 | 8.8 | 5.3202 | 5.2432
4.45 | 8.9 | 5.4097 | 5.3323
4.5 | 9 | 5.4995 | 5.4216
4.55 | 9.1 | 5.5895 | 5.5112
4.6 | 9.2 | 5.6797 | 5.601
4.65 | 9.3 | 5.7702 | 5.6911
4.7 | 9.4 | 5.861 | 5.7815
4.75 | 9.5 | 5.952 | 5.8721
4.8 | 9.6 | 6.0432 | 5.9629
4.85 | 9.7 | 6.1346 | 6.0539
4.9 | 9.8 | 6.2262 | 6.1452
4.95 | 9.9 | 6.3181 | 6.2367
5 | 10 | 6.4101 | 6.3283
5.05 | 10.1 | 6.5024 | 6.4202
5.1 | 10.2 | 6.5948 | 6.5123
5.15 | 10.3 | 6.6874 | 6.6046
5.2 | 10.4 | 6.7802 | 6.6971
5.25 | 10.5 | 6.8732 | 6.7898
5.3 | 10.6 | 6.9664 | 6.8826
5.35 | 10.7 | 7.0598 | 6.9756
5.4 | 10.8 | 7.1533 | 7.0688
5.45 | 10.9 | 7.2469 | 7.1622
5.5 | 11 | 7.3408 | 7.2557
5.55 | 11.1 | 7.4347 | 7.3494
5.6 | 11.2 | 7.5289 | 7.4432
5.65 | 11.3 | 7.6231 | 7.5372
5.7 | 11.4 | 7.7176 | 7.6314
5.75 | 11.5 | 7.8121 | 7.7257
5.8 | 11.6 | 7.9068 | 7.8201
5.85 | 11.7 | 8.0017 | 7.9147
5.9 | 11.8 | 8.0966 | 8.0094
5.95 | 11.9 | 8.1917 | 8.1042
6 | 12 | 8.2869 | 8.1991
6.05 | 12.1 | 8.3822 | 8.2942
6.1 | 12.2 | 8.4777 | 8.3894
6.15 | 12.3 | 8.5732 | 8.4848
6.2 | 12.4 | 8.6689 | 8.5802
6.25 | 12.5 | 8.7647 | 8.6757
6.3 | 12.6 | 8.8606 | 8.7714
6.35 | 12.7 | 8.9565 | 8.8672
6.4 | 12.8 | 9.0526 | 8.963
6.45 | 12.9 | 9.1488 | 9.059
6.5 | 13 | 9.2451 | 9.1551
6.55 | 13.1 | 9.3415 | 9.2513
6.6 | 13.2 | 9.4379 | 9.3475
6.65 | 13.3 | 9.5345 | 9.4439
6.7 | 13.4 | 9.6311 | 9.5403
6.75 | 13.5 | 9.7278 | 9.6369
6.8 | 13.6 | 9.8247 | 9.7335
6.85 | 13.7 | 9.9215 | 9.8302
6.9 | 13.8 | 10.0185 | 9.927
6.95 | 13.9 | 10.1155 | 10.0238
7 | 14 | 10.2126 | 10.1208
7.05 | 14.1 | 10.3098 | 10.2178
7.1 | 14.2 | 10.4071 | 10.3149
7.15 | 14.3 | 10.5044 | 10.4121
7.2 | 14.4 | 10.6018 | 10.5093
7.25 | 14.5 | 10.6993 | 10.6066
7.3 | 14.6 | 10.7968 | 10.704
7.35 | 14.7 | 10.8944 | 10.8014
7.4 | 14.8 | 10.992 | 10.8989
7.45 | 14.9 | 11.0897 | 10.9965
7.5 | 15 | 11.1874 | 11.0941
7.55 | 15.1 | 11.2853 | 11.1917
7.6 | 15.2 | 11.3831 | 11.2895
7.65 | 15.3 | 11.4811 | 11.3873
7.7 | 15.4 | 11.579 | 11.4851
7.75 | 15.5 | 11.6771 | 11.583
7.8 | 15.6 | 11.7751 | 11.681
7.85 | 15.7 | 11.8732 | 11.779
7.9 | 15.8 | 11.9714 | 11.877
7.95 | 15.9 | 12.0696 | 11.9751
8 | 16 | 12.1679 | 12.0733
8.05 | 16.1 | 12.2662 | 12.1715
8.1 | 16.2 | 12.3645 | 12.2697
8.15 | 16.3 | 12.4629 | 12.368
8.2 | 16.4 | 12.5614 | 12.4663
8.25 | 16.5 | 12.6598 | 12.5647
8.3 | 16.6 | 12.7583 | 12.6631
8.35 | 16.7 | 12.8569 | 12.7615
8.4 | 16.8 | 12.9554 | 12.86
8.45 | 16.9 | 13.0541 | 12.9585
8.5 | 17 | 13.1527 | 13.0571
8.55 | 17.1 | 13.2514 | 13.1556
8.6 | 17.2 | 13.3501 | 13.2543
8.65 | 17.3 | 13.4488 | 13.3529
8.7 | 17.4 | 13.5476 | 13.4516
8.75 | 17.5 | 13.6464 | 13.5504
8.8 | 17.6 | 13.7453 | 13.6491
8.85 | 17.7 | 13.8441 | 13.7479
8.9 | 17.8 | 13.943 | 13.8467
8.95 | 17.9 | 14.042 | 13.9456
9 | 18 | 14.1409 | 14.0444
9.05 | 18.1 | 14.2399 | 14.1433
9.1 | 18.2 | 14.3389 | 14.2423
9.15 | 18.3 | 14.4379 | 14.3412
9.2 | 18.4 | 14.537 | 14.4402
9.25 | 18.5 | 14.6361 | 14.5392
9.3 | 18.6 | 14.7351 | 14.6382
9.35 | 18.7 | 14.8343 | 14.7373
9.4 | 18.8 | 14.9334 | 14.8364
9.45 | 18.9 | 15.0326 | 14.9355
9.5 | 19 | 15.1318 | 15.0346
9.55 | 19.1 | 15.231 | 15.1338
9.6 | 19.2 | 15.3302 | 15.2329
9.65 | 19.3 | 15.4294 | 15.3321
9.7 | 19.4 | 15.5287 | 15.4313
9.75 | 19.5 | 15.628 | 15.5305
9.8 | 19.6 | 15.7273 | 15.6298
9.85 | 19.7 | 15.8266 | 15.7291
9.9 | 19.8 | 15.9259 | 15.8283
9.95 | 19.9 | 16.0253 | 15.9276
10 | 20 | 16.1247 | 16.027

## Oscillating input
Demonstration of time response to oscillating input using Harrison equation 2.6
Rosie Howard
2017-01-26
| Finite difference | T_new = T_old + (Δt/τ)∙(Asin(2πft) – T_old)
solution:
Analytical:
Edit ONLY the blue boxes:
A = | 10 | degC | (amplitude)
tau = | 2 | s | (time constant)
f = | 0.2 | s | (frequency)
delta t = | 0.05 | s | (time step)
Time t (s) | T signal (degC) | T Finite Difference (degC) | T Analytical (degC)
0 | 0 | 0 | -3.4351
0.05 | 0.62791 | 0.015698 | -3.3425
0.1 | 1.2533 | 0.046638 | -3.2367
0.15 | 1.8738 | 0.092318 | -3.1181
0.2 | 2.4869 | 0.15218 | -2.9872
0.25 | 3.0902 | 0.22563 | -2.8446
0.3 | 3.6812 | 0.31202 | -2.6907
0.35 | 4.2578 | 0.41067 | -2.5262
0.4 | 4.8175 | 0.52084 | -2.3517
0.45 | 5.3583 | 0.64177 | -2.168
0.5 | 5.8779 | 0.77268 | -1.9757
0.55 | 6.3742 | 0.91272 | -1.7755
0.6 | 6.8455 | 1.061 | -1.5684
0.65 | 7.2897 | 1.2168 | -1.3551
0.7 | 7.7051 | 1.379 | -1.1365
0.75 | 8.0902 | 1.5467 | -0.91334
0.8 | 8.4433 | 1.7192 | -0.6866
0.85 | 8.7631 | 1.8953 | -0.45715
0.9 | 9.0483 | 2.0741 | -0.22589
0.95 | 9.2978 | 2.2547 | 0.0062578
1 | 9.5106 | 2.4361 | 0.23838
1.05 | 9.6858 | 2.6173 | 0.46956
1.1 | 9.8229 | 2.7974 | 0.69889
1.15 | 9.9211 | 2.9755 | 0.92546
1.2 | 9.9803 | 3.1507 | 1.1484
1.25 | 10 | 3.3219 | 1.3668
1.3 | 9.9803 | 3.4884 | 1.5798
1.35 | 9.9211 | 3.6492 | 1.7865
1.4 | 9.8229 | 3.8035 | 1.9862
1.45 | 9.6858 | 3.9506 | 2.1781
1.5 | 9.5106 | 4.0896 | 2.3614
1.55 | 9.2978 | 4.2198 | 2.5353
1.6 | 9.0483 | 4.3405 | 2.6993
1.65 | 8.7631 | 4.4511 | 2.8526
1.7 | 8.4433 | 4.5509 | 2.9946
1.75 | 8.0902 | 4.6393 | 3.1248
1.8 | 7.7051 | 4.716 | 3.2427
1.85 | 7.2897 | 4.7803 | 3.3478
1.9 | 6.8455 | 4.832 | 3.4397
1.95 | 6.3742 | 4.8705 | 3.518
2 | 5.8779 | 4.8957 | 3.5824
2.05 | 5.3583 | 4.9073 | 3.6327
2.1 | 4.8175 | 4.905 | 3.6686
2.15 | 4.2578 | 4.8888 | 3.6901
2.2 | 3.6812 | 4.8586 | 3.697
2.25 | 3.0902 | 4.8144 | 3.6893
2.3 | 2.4869 | 4.7562 | 3.667
2.35 | 1.8738 | 4.6842 | 3.6303
2.4 | 1.2533 | 4.5984 | 3.5793
2.45 | 0.62791 | 4.4992 | 3.5141
2.5 | 1.4548e-14 | 4.3867 | 3.4351
2.55 | -0.62791 | 4.2613 | 3.3425
2.6 | -1.2533 | 4.1234 | 3.2367
2.65 | -1.8738 | 3.9735 | 3.1181
2.7 | -2.4869 | 3.812 | 2.9872
2.75 | -3.0902 | 3.6394 | 2.8446
2.8 | -3.6812 | 3.4564 | 2.6907
2.85 | -4.2578 | 3.2636 | 2.5262
2.9 | -4.8175 | 3.0615 | 2.3517
2.95 | -5.3583 | 2.8511 | 2.168
3 | -5.8779 | 2.6328 | 1.9757
3.05 | -6.3742 | 2.4077 | 1.7755
3.1 | -6.8455 | 2.1763 | 1.5684
3.15 | -7.2897 | 1.9397 | 1.3551
3.2 | -7.7051 | 1.6986 | 1.1365
3.25 | -8.0902 | 1.4538 | 0.91334
3.3 | -8.4433 | 1.2064 | 0.6866
3.35 | -8.7631 | 0.95717 | 0.45715
3.4 | -9.0483 | 0.70704 | 0.22589
3.45 | -9.2978 | 0.45692 | -0.0062578
3.5 | -9.5106 | 0.20773 | -0.23838
3.55 | -9.6858 | -0.03961 | -0.46956
3.6 | -9.8229 | -0.28419 | -0.69889
3.65 | -9.9211 | -0.52512 | -0.92546
3.7 | -9.9803 | -0.76149 | -1.1484
3.75 | -10 | -0.99246 | -1.3668
3.8 | -9.9803 | -1.2172 | -1.5798
3.85 | -9.9211 | -1.4348 | -1.7865
3.9 | -9.8229 | -1.6445 | -1.9862
3.95 | -9.6858 | -1.8455 | -2.1781
4 | -9.5106 | -2.0371 | -2.3614
4.05 | -9.2978 | -2.2186 | -2.5353
4.1 | -9.0483 | -2.3894 | -2.6993
4.15 | -8.7631 | -2.5487 | -2.8526
4.2 | -8.4433 | -2.6961 | -2.9946
4.25 | -8.0902 | -2.8309 | -3.1248
4.3 | -7.7051 | -2.9528 | -3.2427
4.35 | -7.2897 | -3.0612 | -3.3478
4.4 | -6.8455 | -3.1558 | -3.4397
4.45 | -6.3742 | -3.2363 | -3.518
4.5 | -5.8779 | -3.3023 | -3.5824
4.55 | -5.3583 | -3.3537 | -3.6327
4.6 | -4.8175 | -3.3903 | -3.6686
4.65 | -4.2578 | -3.412 | -3.6901
4.7 | -3.6812 | -3.4187 | -3.697
4.75 | -3.0902 | -3.4105 | -3.6893
4.8 | -2.4869 | -3.3874 | -3.667
4.85 | -1.8738 | -3.3496 | -3.6303
4.9 | -1.2533 | -3.2972 | -3.5793
4.95 | -0.62791 | -3.2304 | -3.5141
5 | -1.268e-13 | -3.1497 | -3.4351
5.05 | 0.62791 | -3.0552 | -3.3425
5.1 | 1.2533 | -2.9475 | -3.2367
5.15 | 1.8738 | -2.827 | -3.1181
5.2 | 2.4869 | -2.6941 | -2.9872
5.25 | 3.0902 | -2.5495 | -2.8446
5.3 | 3.6812 | -2.3938 | -2.6907
5.35 | 4.2578 | -2.2275 | -2.5262
5.4 | 4.8175 | -2.0514 | -2.3517
5.45 | 5.3583 | -1.8661 | -2.168
5.5 | 5.8779 | -1.6725 | -1.9757
5.55 | 6.3742 | -1.4713 | -1.7755
5.6 | 6.8455 | -1.2634 | -1.5684
5.65 | 7.2897 | -1.0496 | -1.3551
5.7 | 7.7051 | -0.83073 | -1.1365
5.75 | 8.0902 | -0.60771 | -0.91334
5.8 | 8.4433 | -0.38143 | -0.6866
5.85 | 8.7631 | -0.15282 | -0.45715
5.9 | 9.0483 | 0.077205 | -0.22589
5.95 | 9.2978 | 0.30772 | 0.0062578
6 | 9.5106 | 0.53779 | 0.23838
6.05 | 9.6858 | 0.76649 | 0.46956
6.1 | 9.8229 | 0.9929 | 0.69889
6.15 | 9.9211 | 1.2161 | 0.92546
6.2 | 9.9803 | 1.4352 | 1.1484
6.25 | 10 | 1.6493 | 1.3668
6.3 | 9.9803 | 1.8576 | 1.5798
6.35 | 9.9211 | 2.0592 | 1.7865
6.4 | 9.8229 | 2.2533 | 1.9862
6.45 | 9.6858 | 2.4391 | 2.1781
6.5 | 9.5106 | 2.6159 | 2.3614
6.55 | 9.2978 | 2.7829 | 2.5353
6.6 | 9.0483 | 2.9396 | 2.6993
6.65 | 8.7631 | 3.0852 | 2.8526
6.7 | 8.4433 | 3.2191 | 2.9946
6.75 | 8.0902 | 3.3409 | 3.1248
6.8 | 7.7051 | 3.45 | 3.2427
6.85 | 7.2897 | 3.546 | 3.3478
6.9 | 6.8455 | 3.6285 | 3.4397
6.95 | 6.3742 | 3.6971 | 3.518
7 | 5.8779 | 3.7516 | 3.5824
7.05 | 5.3583 | 3.7918 | 3.6327
7.1 | 4.8175 | 3.8174 | 3.6686
7.15 | 4.2578 | 3.8284 | 3.6901
7.2 | 3.6812 | 3.8248 | 3.697
7.25 | 3.0902 | 3.8064 | 3.6893
7.3 | 2.4869 | 3.7734 | 3.667
7.35 | 1.8738 | 3.7259 | 3.6303
7.4 | 1.2533 | 3.6641 | 3.5793
7.45 | 0.62791 | 3.5882 | 3.5141
7.5 | 2.346e-13 | 3.4985 | 3.4351
7.55 | -0.62791 | 3.3953 | 3.3425
7.6 | -1.2533 | 3.2791 | 3.2367
7.65 | -1.8738 | 3.1503 | 3.1181
7.7 | -2.4869 | 3.0094 | 2.9872
7.75 | -3.0902 | 2.8569 | 2.8446
7.8 | -3.6812 | 2.6934 | 2.6907
7.85 | -4.2578 | 2.5196 | 2.5262
7.9 | -4.8175 | 2.3362 | 2.3517
7.95 | -5.3583 | 2.1439 | 2.168
8 | -5.8779 | 1.9433 | 1.9757
8.05 | -6.3742 | 1.7354 | 1.7755
8.1 | -6.8455 | 1.5209 | 1.5684
8.15 | -7.2897 | 1.3006 | 1.3551
8.2 | -7.7051 | 1.0754 | 1.1365
8.25 | -8.0902 | 0.84631 | 0.91334
8.3 | -8.4433 | 0.61407 | 0.6866
8.35 | -8.7631 | 0.37964 | 0.45715
8.4 | -9.0483 | 0.14394 | 0.22589
8.45 | -9.2978 | -0.092101 | -0.0062578
8.5 | -9.5106 | -0.32756 | -0.23838
8.55 | -9.6858 | -0.56152 | -0.46956
8.6 | -9.8229 | -0.79305 | -0.69889
8.65 | -9.9211 | -1.0213 | -0.92546
8.7 | -9.9803 | -1.2452 | -1.1484
8.75 | -10 | -1.4641 | -1.3668
8.8 | -9.9803 | -1.677 | -1.5798
8.85 | -9.9211 | -1.8831 | -1.7865
8.9 | -9.8229 | -2.0816 | -1.9862
8.95 | -9.6858 | -2.2717 | -2.1781
9 | -9.5106 | -2.4527 | -2.3614
9.05 | -9.2978 | -2.6238 | -2.5353
9.1 | -9.0483 | -2.7844 | -2.6993
9.15 | -8.7631 | -2.9339 | -2.8526
9.2 | -8.4433 | -3.0716 | -2.9946
9.25 | -8.0902 | -3.1971 | -3.1248
9.3 | -7.7051 | -3.3098 | -3.2427
9.35 | -7.2897 | -3.4093 | -3.3478
9.4 | -6.8455 | -3.4952 | -3.4397
9.45 | -6.3742 | -3.5672 | -3.518
9.5 | -5.8779 | -3.6249 | -3.5824
9.55 | -5.3583 | -3.6683 | -3.6327
9.6 | -4.8175 | -3.697 | -3.6686
9.65 | -4.2578 | -3.711 | -3.6901
9.7 | -3.6812 | -3.7103 | -3.697
9.75 | -3.0902 | -3.6948 | -3.6893
9.8 | -2.4869 | -3.6646 | -3.667
9.85 | -1.8738 | -3.6198 | -3.6303
9.9 | -1.2533 | -3.5606 | -3.5793
9.95 | -0.62791 | -3.4873 | -3.5141
10 | 8.3917e-14 | -3.4001 | -3.4351
10.05 | 0.62791 | -3.2994 | -3.3425
10.1 | 1.2533 | -3.1856 | -3.2367
10.15 | 1.8738 | -3.0591 | -3.1181
10.2 | 2.4869 | -2.9205 | -2.9872
10.25 | 3.0902 | -2.7702 | -2.8446
10.3 | 3.6812 | -2.6089 | -2.6907
10.35 | 4.2578 | -2.4373 | -2.5262
10.4 | 4.8175 | -2.2559 | -2.3517
10.45 | 5.3583 | -2.0655 | -2.168
10.5 | 5.8779 | -1.867 | -1.9757
10.55 | 6.3742 | -1.6609 | -1.7755
10.6 | 6.8455 | -1.4483 | -1.5684
10.65 | 7.2897 | -1.2298 | -1.3551
10.7 | 7.7051 | -1.0064 | -1.1365
10.75 | 8.0902 | -0.77903 | -0.91334
10.8 | 8.4433 | -0.54847 | -0.6866
10.85 | 8.7631 | -0.31568 | -0.45715
10.9 | 9.0483 | -0.081581 | -0.22589
10.95 | 9.2978 | 0.1529 | 0.0062578
11 | 9.5106 | 0.38684 | 0.23838
11.05 | 9.6858 | 0.61932 | 0.46956
11.1 | 9.8229 | 0.84941 | 0.69889
11.15 | 9.9211 | 1.0762 | 0.92546
11.2 | 9.9803 | 1.2988 | 1.1484
11.25 | 10 | 1.5163 | 1.3668
11.3 | 9.9803 | 1.7279 | 1.5798
11.35 | 9.9211 | 1.9328 | 1.7865
11.4 | 9.8229 | 2.13 | 1.9862
11.45 | 9.6858 | 2.3189 | 2.1781
11.5 | 9.5106 | 2.4987 | 2.3614
11.55 | 9.2978 | 2.6687 | 2.5353
11.6 | 9.0483 | 2.8282 | 2.6993
11.65 | 8.7631 | 2.9765 | 2.8526
11.7 | 8.4433 | 3.1132 | 2.9946
11.75 | 8.0902 | 3.2376 | 3.1248
11.8 | 7.7051 | 3.3493 | 3.2427
11.85 | 7.2897 | 3.4478 | 3.3478
11.9 | 6.8455 | 3.5328 | 3.4397
11.95 | 6.3742 | 3.6038 | 3.518
12 | 5.8779 | 3.6607 | 3.5824
12.05 | 5.3583 | 3.7031 | 3.6327
12.1 | 4.8175 | 3.731 | 3.6686
12.15 | 4.2578 | 3.7441 | 3.6901
12.2 | 3.6812 | 3.7426 | 3.697
12.25 | 3.0902 | 3.7262 | 3.6893
12.3 | 2.4869 | 3.6953 | 3.667
12.35 | 1.8738 | 3.6497 | 3.6303
12.4 | 1.2533 | 3.5898 | 3.5793
12.45 | 0.62791 | 3.5158 | 3.5141
12.5 | -5.2678e-13 | 3.4279 | 3.4351
12.55 | -0.62791 | 3.3265 | 3.3425
12.6 | -1.2533 | 3.212 | 3.2367
12.65 | -1.8738 | 3.0848 | 3.1181
12.7 | -2.4869 | 2.9455 | 2.9872
12.75 | -3.0902 | 2.7947 | 2.8446
12.8 | -3.6812 | 2.6328 | 2.6907
12.85 | -4.2578 | 2.4605 | 2.5262
12.9 | -4.8175 | 2.2785 | 2.3517
12.95 | -5.3583 | 2.0876 | 2.168
13 | -5.8779 | 1.8885 | 1.9757
13.05 | -6.3742 | 1.6819 | 1.7755
13.1 | -6.8455 | 1.4687 | 1.5684
13.15 | -7.2897 | 1.2498 | 1.3551
13.2 | -7.7051 | 1.0259 | 1.1365
13.25 | -8.0902 | 0.798 | 0.91334
13.3 | -8.4433 | 0.56697 | 0.6866
13.35 | -8.7631 | 0.33372 | 0.45715
13.4 | -9.0483 | 0.099166 | 0.22589
13.45 | -9.2978 | -0.13576 | -0.0062578
13.5 | -9.5106 | -0.37013 | -0.23838
13.55 | -9.6858 | -0.60302 | -0.46956
13.6 | -9.8229 | -0.83352 | -0.69889
13.65 | -9.9211 | -1.0607 | -0.92546
13.7 | -9.9803 | -1.2837 | -1.1484
13.75 | -10 | -1.5016 | -1.3668
13.8 | -9.9803 | -1.7136 | -1.5798
13.85 | -9.9211 | -1.9188 | -1.7865
13.9 | -9.8229 | -2.1164 | -1.9862
13.95 | -9.6858 | -2.3056 | -2.1781
14 | -9.5106 | -2.4857 | -2.3614
14.05 | -9.2978 | -2.656 | -2.5353
14.1 | -9.0483 | -2.8158 | -2.6993
14.15 | -8.7631 | -2.9645 | -2.8526
14.2 | -8.4433 | -3.1015 | -2.9946
14.25 | -8.0902 | -3.2262 | -3.1248
14.3 | -7.7051 | -3.3382 | -3.2427
14.35 | -7.2897 | -3.437 | -3.3478
14.4 | -6.8455 | -3.5222 | -3.4397
14.45 | -6.3742 | -3.5935 | -3.518
14.5 | -5.8779 | -3.6506 | -3.5824
14.55 | -5.3583 | -3.6933 | -3.6327
14.6 | -4.8175 | -3.7214 | -3.6686
14.65 | -4.2578 | -3.7348 | -3.6901
14.7 | -3.6812 | -3.7335 | -3.697
14.75 | -3.0902 | -3.7174 | -3.6893
14.8 | -2.4869 | -3.6866 | -3.667
14.85 | -1.8738 | -3.6413 | -3.6303
14.9 | -1.2533 | -3.5816 | -3.5793
14.95 | -0.62791 | -3.5077 | -3.5141
15 | 9.8741e-13 | -3.4201 | -3.4351

## Amplitude Ratio and Phase Lag
Demonstration of amplitude ratio from Harrison equation 2.7
Rosie Howard
2017-01-26
Amplitude
response
ratio:
Phase lag:
Edit ONLY the blue boxes:
A = | 10 | degC | (amplitude)
tau = | 3 | s | (time constant)
(f = | 1.3333 | s) | (frequency)
R = | 0.039757 |  | (response ratio)
Frequency f (Hz) | Response ratio | A_signal*R | Phase lag (radians) | Phase lag (degrees)
0 | 1 | 10 | 0 | 0
0.05 | 0.72773 | 7.2773 | 0.75579 | 43.3038
0.1 | 0.46865 | 4.6865 | 1.083 | 62.0533
0.15 | 0.33344 | 3.3344 | 1.2308 | 70.5225
0.2 | 0.25639 | 2.5639 | 1.3115 | 75.1439
0.25 | 0.20758 | 2.0758 | 1.3617 | 78.0192
0.3 | 0.17414 | 1.7414 | 1.3958 | 79.9716
0.35 | 0.14986 | 1.4986 | 1.4204 | 81.3809
0.4 | 0.13148 | 1.3148 | 1.4389 | 82.445
0.45 | 0.11708 | 1.1708 | 1.4534 | 83.2763
0.5 | 0.10551 | 1.0551 | 1.4651 | 83.9434
0.55 | 0.096012 | 0.96012 | 1.4746 | 84.4904
0.6 | 0.088076 | 0.88076 | 1.4826 | 84.9471
0.65 | 0.081347 | 0.81347 | 1.4894 | 85.334
0.7 | 0.075571 | 0.75571 | 1.4952 | 85.6659
0.75 | 0.070559 | 0.70559 | 1.5002 | 85.9539
0.8 | 0.066169 | 0.66169 | 1.5046 | 86.206
0.85 | 0.062292 | 0.62292 | 1.5085 | 86.4286
0.9 | 0.058844 | 0.58844 | 1.5119 | 86.6265
0.95 | 0.055757 | 0.55757 | 1.515 | 86.8037
1 | 0.052977 | 0.52977 | 1.5178 | 86.9632